## Sheet1
STANDARD KERBS |  |  |  | lookup lists
Input |  |  |  | TYPE | AREA | WIDTH
Kerb Type | SM2 |  |  | B1 | 0.049 | 0.2
Kerb length | 2000 | m |  | B2 | 0.093 | 0.45
Concrete type | N25 |  | note: typically N25 | B3 | 0.085 | 0.45
|  |  |  | SM1 | 0.07 | 0.3
x-section area | 0.12 | sq.m |  | SM2 | 0.12 | 0.6
Materials |  |  | note: N25 (1:2:4) (cement:sand:agg) mix | SM2-M | 0.11 | 0.6
Concrete volume | 240 | cu.m |  | SM3 | 0.112 | 0.6
Cement | 34.2857 | cu.m |  | M1 | 0.068 | 0.3
Coarse aggregate | 137.1429 | cu.m |  | M2 | 0.103 | 0.6
Fine aggregate | 68.5714 | cu.m |  | M3 | 0.096 | 0.6
Bedding gravel | 112.5 | cu.m | note: 75mm thick, extend 150mm beyond edge
FOOTPATHS |  |  |  | TYPE | VALUE
Input |  |  |  | Pedestrian | 1.5
Type | Shared |  | note: 1500 mm or 2500 mm wide | Shared | 2.5
Thickness | 125 | mm | note: 125mm (residential) or 150mm (Industrial)
Path length | 1000 | m
Exp. Joint spacing | 15 |  | note: Expansion joints at 15 m max
Bedding thickness | 0.05 | m | note: typically 0.05 m thick
Footpath width | 2.5 | m
Footpath depth | 0.125 | m
Steel mesh area | 2500 | sq.m
Mesh sheet wt. | 41 | kg | note: 6x2.4 m sheet, 41kg for SL72
Expansion Joints | 67 | no.
Materials |  |  | note: N25 (1:2:4) (cement:sand:agg) mix
Concrete volume | 312.5 | cu.m
Cement | 44.6429 | cu.m
Coarse aggregate | 178.5714 | cu.m
Fine aggregate | 89.2857 | cu.m |  |  | 0.0020304 | 0.0025776 | 0.0032688 |  | 16252.9551 | 15906.2694 | 15907.9785
Bedding gravel | 132.5 | cu.m | note: 50mm thick, extend 75mm beyond edges |  | 33 | 41 | 52 |  | 8126.4775 | 7953.1347 | 7953.9892
Steel Reo. | 173.6111 | no. | note: no. of 6x2.4 sheets
Steel Reo. | 0.86 | cu.m | note: SL72 mesh, 172sq.mm cross sectional | 179 | mm2 | 0.4475
ROADS
Input |  |  |  | DRAINAGE | Seal type
Seal type | Asphalt |  |  | Kerb | Asphalt | Asphalt | thickness | mm | Asphalt | cu.m | n/a |  |  | n/a
Drainage type | Kerb |  |  | V-drain | Spray seal | Spray seal | rate | l/sq.m | Seal | t | ALD | mm | Typically 1.21 (5&7mm), 1.41 (10mm), 1.61 (14mm) | Aggregate App. Rate
Road length | 1000 | m |  |  | Unsealed | n/a |  |  | Carriageway |  | n/a |  |  | n/a
Total seal width | 6 | m
Shoulder width | 0 | m | Note: Total width (both sides). If sealed shoulder, set to '0'
Asphalt thickness | 40 | mm
n/a
n/a
Base thickness | 150 | mm
Subbase thickness | 200 | mm |  |  |  | 1.6
90
n/a | [5 empty] | 0.018
n/a
n/a
Asphalt area | 6000 | sq.m
Shoulder area | 0 | sq.m
Materials
Asphalt | 240 | cu.m
Base | 900 | cu.m
Subbase | 1200 | cu.m | Note: if v-drain, SB extends 0.6m beyond seal width
CONCRETE PIPE
Input
Outer diameter | 1000 | mm
Inner diameter | 900 | mm
Length | 100 | m
Steel Reo. area | 0 | sq.mm
Concrete area | 149225.651 | sq.mm | Note: Total area - reo
Materials
Concrete volume | 14.9226 | cu.m
Steel Reo. | 0 | cu.m
PITS
Input |  |  |  | Vtop | 0.54
Depth 'D' | 2000 | mm | See Standard Drawing SD400 for diagram | Vbottom | 1.173
Height of base 'BH' | 1000 | mm
Width 'W' | 600 | mm
Length 'L' | 900 | mm
Width of base 'BW' | 1000 | mm
Length of base 'BL' | 1200 | mm
Wall thickness | 150 | mm | Typically 150 mm
Pipe diameter | 900 | mm
No. of inlet/outlets | 3 | no.
Total pipe area | 1.9085 | sq.m
Materials |  |  | note: N25 (1:2:4) (cement:sand:agg) mix
Concrete volume | 1.4267 | cu.m | Note: Total volume - pipe volume
Cement | 0.20382 | cu.m | [10 empty] | Extract from Standard Drawing SD400
Coarse aggregate | 0.81527 | cu.m
Fine aggregate | 0.40763 | cu.m
VEHICLE CROSSING
Input |  |  | See relevant Standard Drawing | TYPES | thickness | mesh | long/cross wire x-sectional area
Type | SD240 |  |  | SD240 | 125 | SL72 | 179
Width @ property | 3000 | mm | 3000 min | SD245 | 125 | SL72 | 179
Width @ infill | 3600 | mm | 3600 to 6000+ mm | SD250 | 150 | SL72 x 2 | 358
Width @ kerb | 4800 | mm | Typically infill + 1200 mm
Length @ footpath | 1500 | mm | Typically 1500 or 2500 mm |  | areas | volumes | volume bedding
Length @ infill | 2000 | mm | Varies | footpath | 4.5 | 0.5625 | 0.225
Length @ layback | 750 | mm | Typically 750 mm | infill | 6.6 | 0.825 | 0.33
Thickness | 125 | mm | Note: 125 or 150 mm | layback | 3.15 | 0.39375 | 0.1575
Reo. type | SL72 |  | Note: SL72 or SL72 x 2
Steel mesh area | 14.25 | sq.m
Materials |  |  | note: N25 (1:2:4) (cement:sand:agg) mix
Concrete volume | 1.7813 | cu.m
Cement | 0.25446 | cu.m
Coarse aggregate | 1.0179 | cu.m | [10 empty] | Extract from Standard drawing SD240
Fine aggregate | 0.50893 | cu.m
Bedding gravel | 0.7125 | cu.m | Note: 50 mm thick
Steel reo. | 0.0051015 | cu.m | note: SL72 mesh, 172sq.mm cross sectional